## CPP
Observations: | Time Index | Feeding | Blending | Compression | RTD/PAT | Quality
0:00 | 1
0:30 | 2 | Crosscarm PD5 Communication error - Process Stopped. Acknowledged and restarted (AT)
1:00 | 3
1:30 | 4 | Avicel PD4 Communication error - Process Stopped. Upon restart did not acknowledge the alarm and the system alarmed and stopped due to "mass flow stabilization failure"Acknowledged and restarted (AG)
2:00 | 5 | Avicel PD2 Communication error - Process Stopped. Acknowledged and restarted (AG)
2:30 | 6
3:00 | 7
3:30 | 8 | Pit Stop - Vacuum B1 & B2 feeder Manifolds. (AG)
4:00 | 9
4:30 | 10
5:00 | 11 | Pit Stop - Vacuum B1 & B2 feeder Manifolds. Prior to pit stop it was noticed that PD1 was showing disturbances. Pulled back feeder and saw there was no bridging, but powder beneath the feeder barren and the manifold. (AG)
5:30 | 12
6:00 | 13 | Crosscarm PD5 Communication error - Process Stopped. Acknowledged and restarted (AT)
6:30 | 14 | Totalizer info lost for entire campaign - due to software glitch on the lab CDC. Campaign totals restarted and reset to zero. Feeders stopped at 1048576.000g at slightly diferent times. Progress can still be traced through Mag St Total and or qty API dispensed. This issue is being worked on for the Cramlington system. (PO) | Totalizer info lost for entire campaign - due to software glitch on the lab CDC. Campaign totals restarted and reset to zero. Feeders stopped at 1048576.000g at slightly diferent times. Progress can still be traced through Mag St Total and or qty API dispensed. This issue is being worked on for the Cramlington system. (PO) | Totalizer info lost for entire campaign - due to software glitch on the lab CDC. Campaign totals restarted and reset to zero. Feeders stopped at 1048576.000g at slightly diferent times. Progress can still be traced through Mag St Total and or qty API dispensed. This issue is being worked on for the Cramlington system. (PO) | Totalizer info lost for entire campaign - due to software glitch on the lab CDC. Campaign totals restarted and reset to zero. Feeders stopped at 1048576.000g at slightly diferent times. Progress can still be traced through Mag St Total and or qty API dispensed. This issue is being worked on for the Cramlington system. (PO) | Totalizer info lost for entire campaign - due to software glitch on the lab CDC. Campaign totals restarted and reset to zero. Feeders stopped at 1048576.000g at slightly diferent times. Progress can still be traced through Mag St Total and or qty API dispensed. This issue is being worked on for the Cramlington system. (PO)
7:00 | 15
7:30 | 16
8:00 | 17
8:30 | 18
9:00 | 19
9:30 | 20
10:00 | 21 | Pit Stop - Vacuum feeders (KM) |  | Pit Stop - Vacuum ECM
10:30 | 22 | New Lot of Avicel in PD4 (Lot 71732C)- Observed change step change of feed factor (PO)
11:00 | 23
11:30 | 24 | Crosscarm PD5 Communication error - Process Stopped. Acknowledged and restarted (PO) Avicel PD4 Communication error - Process Stopped. Acknowledged and restarted-(KM) NOTE:Copper connections changed to gold on the MSD system, so do not expect the same issues) (PO)
12:00 | 25
12:30 | 26
13:00 | 27
13:30 | 28
14:00 | 29
14:30 | 30 | Lactose PD2 Communication error - Process Stopped. Acknowledged and restarted (AT)
15:00 | 31
15:30 | 32
16:00 | 33
16:30 | 34
17:00 | 35
17:30 | 36 | PD3 Drift of screw speed and feed factor - Paused the process to clean the feeder manifold of B1. After restart, an accidental disturbance during cleaning resulted in PD4 and PD5 thinking it was empty and refilled and overfilled. Process paused. Excess had tp be vacuumed. (AT)
18:00 | 37 |  |  |  | RTD Spike after restart- Similar to previous Spike after restart, there is no evidence it is real and related to a software glitch (AT)
18:30 | 38
19:00 | 39 | Crosscarm PD5 Vacuum cycle time -Level sensor in the top up was not being triggered after a draw from the bulk, suggesting more material needed to be vacuumed to trigger the level sensor. Increased time to 45 seconds. (AT)
19:30 | 40
20:00 | 41
20:30 | 42
21:00 | 43
21:30 | 44 | PD3 Drift of screw speed and feed factor - Attempted to brush off material from end of feeder barrel without pausing. (AT)
22:00 | 45
22:30 | 46 | Avicel PD2 Communication error - Process Stopped. Acknowledged and restarted (AG)
23:00 | 47
23:30 | 48

## CQA
Time |  | Pauses |  | Stops |  |  | Drifts
Observations: | Time Index | Cleaning | Adjustment | Electronic Communication | PAT Error/adjustment | Feeders | Feeder | RTD | NIR | tablets
0:00 | 1
0:30 | 2 |  |  | Crosscarm PD5
1:00 | 3
1:30 | 4 |  |  | Avicel PD4
2:00 | 5 |  |  | Lactose PD2
2:30 | 6
3:00 | 7
3:30 | 8 | Feeder manifolds
4:00 | 9
4:30 | 10
5:00 | 11 | Feder Manifolds
5:30 | 12
6:00 | 13 |  |  | Crosscarm PD5
6:30 | 14
7:00 | 15
7:30 | 16
8:00 | 17
8:30 | 18
9:00 | 19
9:30 | 20
10:00 | 21 | Pit stop
10:30 | 22 | [5 empty] | Avicel PD4
11:00 | 23
11:30 | 24 |  |  | Avicel PD4 & Crosscarm PD5
12:00 | 25
12:30 | 26
13:00 | 27
13:30 | 28
14:00 | 29
14:30 | 30 |  |  | Lactose PD2
15:00 | 31
15:30 | 32
16:00 | 33
16:30 | 34
17:00 | 35
17:30 | 36 | B1 Manifold |  |  |  |  | APAP
18:00 | 37
18:30 | 38
19:00 | 39
19:30 | 40
20:00 | 41
20:30 | 42
21:00 | 43
21:30 | 44 | [5 empty] | APAP Screwspeed
22:00 | 45
22:30 | 46 |  |  | Avicel
23:00 | 47
23:30 | 48